## Sheet1
|  |  |  | TOTAL: | 48.6508
Item | Manufacturer | Part number | QTY | Cost | Line total | Subassembly | Notes
Connector board PCB | JLCPCB | Y2-10482731A | 1 | 0.438 | 0.438 | Connector board | Self designed
J1962 Male Connector | Olimex | CONNECTOR-OBD2 | 1 | 2.02 | 2.02 | Connector board
iGrid 16-pin Receptacle | Molex | 5016451620 | 1 | 0.3746 | 0.3746 | Connector board
Nano-fit 2-pin connector header | Molex | 1053131102 | 2 | 0.7036 | 1.4072 | Connector board
TO-220 PMOS Transistor | International Rectifier | IRF9540N | 1 | 0.93 | 0.93 | Connector board
TO-220 NMOS Transistor | International Rectifier | IRF540N | 1 | 0.91 | 0.91 | Connector board
DIN0207 Resistor | (Generic) |  | 2 |  | 0 | Connector board
Switch | E-Switch | EG1218 | 0 | 0.76 | 0 | Connector board | Did not use for connector board
DC-DC Converter | Traco Power | TSR 1-2450E | 1 | 5.0762 | 5.0762 | Connector board
J1962 Female Connector Housing | TE Connectivity | 179631-2 | 1 | 1.43 | 1.43 | ELM327 to connector board
J1962 Female Connector Terminal contact | TE Connectivity | 776001-1 | 16 | 0.152 | 2.432 | ELM327 to connector board
iGrid 16-pin connector housing | Molex | 5016461600 | 1 | 0.2036 | 0.2036 | ELM327 to connector board
iGrid 16-pin connector Terminal contact | Molex | 5016471000 | 16 | 0.013 | 0.208 | ELM327 to connector board
Wire | (Generic) |  |  |  | 0 | ELM327 to connector board
Wire | (Generic) |  |  |  | 0 | Connector board to screen board
Nano-fit 2-pin connector housing | Molex | 1053071202 | 2 | 0.197 | 0.394 | Connector board to screen board
Terminal contact Nano-fit | Molex | 1053002100 | 4 | 0.058 | 0.232 | Connector board to screen board
Screen accessory board PCB | JLCPCB | Y5-10482731A | 1 | 0.438 | 0.438 | Gauge pod | Self designed
ESP32-S3 AMOLED module | Waveshare | ESP32-S3-Touch-AMOLED-1.75 | 1 | 29.99 | 29.99 | Gauge pod
Disc capacitor | (Generic) |  | 1 |  |  | Gauge pod
DO-15 diode | (Generic) | 1N5917 | 1 |  |  | Gauge pod
Male pin header 1x8 | (Generic) |  | 1 |  |  | Gauge pod
DIN0207 Resistor | (Generic) |  | 2 |  | 0 | Gauge pod
Light-dependent resistor | (Generic) |  | 1 |  |  | Gauge pod
Pushbutton SPST-NO | C&K | PTS647SN50SMTR2 | 1 | 0.18 |  | Gauge pod
Nano-fit 2-pin connector header | Molex | 1053131102 | 2 | 0.7036 | 1.4072 | Gauge pod
Switch | E-Switch | EG1218 | 1 | 0.76 | 0.76 | Gauge pod
PETG Filament
Dowel pin

## Connector board KiCad BOM
Reference | Value | Datasheet | Footprint | Qty | DNP
J1 | Conn_02x08_Top_Bottom | ~ | Connector_Molex:CONN16_5016451620_MOL_Renumbered | 1
J2 | Conn_02x08_J1962_Male | ~ | OBD_connectors:OBD-II_Male_Connector_Renumbered | 1
J3 | Conn_01x02_Socket | ~ | Connector_Molex:CONN02_2125280200_MOL | 2
J4 | Conn_01x02_Socket | ~ | Connector_Molex:CONN02_2125280200_MOL | 2
Q1 | IRF540N | http://www.irf.com/product-info/datasheets/data/irf540n.pdf | Package_TO_SOT_THT:TO-220-3_Vertical | 1
Q2 | IRF9540N | http://www.irf.com/product-info/datasheets/data/irf9540n.pdf | Package_TO_SOT_THT:TO-220-3_Vertical | 1
R1 | 10k | ~ | Resistor_THT:R_Axial_DIN0207_L6.3mm_D2.5mm_P10.16mm_Horizontal | 1
R2 | 1Meg | ~ | Resistor_THT:R_Axial_DIN0207_L6.3mm_D2.5mm_P10.16mm_Horizontal | 1
SW1 | SW_SPDT | EG1218 | Button_Switch_THT:SW_1218_EWI | 1
U1 | TSR_1-2450 | http://www.tracopower.com/products/tsr1.pdf | Converter_DCDC:Converter_DCDC_TRACO_TSR-1_THT | 1

## Screen board KiCad BOM
Reference | Value | Datasheet | Footprint | Qty | DNP
C1 | 0.1uF | ~ | Capacitor_THT:C_Disc_D4.3mm_W1.9mm_P5.00mm | 1
D1 | 1N5817 | ~ | Diode_THT:D_DO-15_P12.70mm_Horizontal | 1
J1 | Conn_01x08_Pin | ~ | Connector_PinHeader_2.54mm:PinHeader_1x08_P2.54mm_Vertical | 1
J2 | Conn_01x02_Socket | ~ | Connector_Molex:Molex_Nano-Fit_105313-xx02_1x02_P2.50mm_Horizontal | 1
R1 | 10k | ~ | Resistor_THT:R_Axial_DIN0207_L6.3mm_D2.5mm_P10.16mm_Horizontal | 2
R2 | 10k | ~ | Resistor_THT:R_Axial_DIN0207_L6.3mm_D2.5mm_P10.16mm_Horizontal | 2
R3 | LDR | http://www.tme.eu/de/Document/f2e3ad76a925811312d226c31da4cd7e/LDR07.pdf | OptoDevice:R_LDR_5.1x4.3mm_P3.4mm_Vertical_(respaced_silkscreen) | 1
SW1 | 1825910-6 |  | Button_Switch_THT:SW_1825910-6-4 | 1
SW2 | SW_SPDT | ~ | Button_Switch_THT:SW_1218_EWI | 1